## 封面页
厂商: | 莱普科技LasTop
型号: | WLP30P-15MS
制程: | Laser Mark
GBCC 工厂: | Dongguan
机器编号: | AUF01

## Configuration
Tool Type | tool configuration | Quantity
Vantage | Load port x2, Laser head x1, Robot x1, wafer table x1, IJ (Intelli Jet) x2, Tool Operation system x1 | 1
规格项目
配置如下: |  | 数量
1) 设备配置： |  | 1
激光器系统/355nm激光器、带激光工艺监测系统 |  | 1
光路系统/含德国Scanlab振镜、莱普自制光学器件、新加坡wavelength透镜、出光口激光工艺监测-激光功率计 |  | 1
平台与载台系统/直线电机载台，松下伺服电机，上银直线导轨、滚珠丝杠 |  | 1
晶圆搬运、定位系统/JEL/DAIHEN/HIWIN |  | 1
CCD定位系统/离轴、定位系统带mark点检测功能 |  | 1
wafer ID、Die ID 全检系统/OCR系统，每打标一次检测一次（软件可按需设置） |  | 1
烟尘净化系统/吹+吸+离子化系统，打标飞溅的particle可有效控制 |  | 1
机台系统/全自动标准 |  | 1
控制系统/工控机：研华/菱华 |  | 1
FFU净化系统 |  | 1
其它电器器件/欧姆龙、SMC |  | 1
2）整机指标： |  | 1
适应最大晶圆尺寸：8英寸、12英寸，Notch |  | 1
最小晶圆厚度：8寸：200um; 12寸：300um |  | 1
最大晶圆翘曲：4mm@8英寸、12英寸 |  | 1
上下料方式：全自动晶圆搬运系统（EFEM&Pre-Aligner），12英寸FOUP，8英寸Opencassette+Adapter |  | 1
标刻方式：正对位正打标 ，Whole wafer mark/ mark with map/ die mark |  | 1
平台重复定位精度：±5um |  | 1
标刻位置偏差：≤±25um（一次定位后打标第一颗和最后一颗上mark的位置偏差） |  | 1
WPH：≥4@12寸产品：2000颗Die 8个字符，字高180um |  | 1
3）工艺指标： |  | 1
标刻效果：数字或字母字高≥0.08mm字宽≥0.05mm，字体完整，无中断，清晰可见，无重影, 线宽≥15um |  | 1
标刻深度：可调 |  | 1
标刻线宽/点径：可调 |  | 1
设备影像系统：根据现有的MARK点选取光源及CCD，影像系统可对Mark点进行软件修复，以做到对异常mark的自我修复功能，如：Mark缺损，边缘锯齿 |  | 1
wafer ID、Die ID 监测功能：通过OCR系统，监测打标内容及质量 |  | 1
偏移差补偿功能：设备软件及硬件需具备Offset功能，以解决Wafer上不规则的打标偏移现象 |  | 1
设备打标良率：99.98% @（设备投入Wafer总数-打标异常Wafer数）/投入Wafer总数 |  | 1
可编程自动找点作业功能：CCD具备可调聚焦功能，对同一机种的产品无须再次调焦或改变光源强度就能连续作业 |  | 1
软件系统：专用晶圆打标软件，打印内容后排数字可规则的自动变更，也可以按照客户需求实施 |  | 1
Laser Mark晶圆打标平台技术参数：
打标平台系统特性：
1. 激光波长：355nm
2. 最大激光功率：＞10W@50KHZ
3. 激光频率：20~200KHZ
4. 光束模式：TEMoo单模，M2<1.3
5. 激光脉宽：15ns@50KHZ
6. 光束整形模式：Top-Hat 方式 DOE
7. 焦距：165mm（EFL）
8. 最小激光线宽 ：0.015mm
9. 激光标刻速度：200~1200mm/s（根据深度和效果确定）
10. 重复定位精度：±20um
11. 冷却方式：水冷
12. 工作模式：晶圆ID，晶圆芯片打标
13. CCD像素：1200M pixel （B/W）X2
14. 光轴方式：离轴式@激光光轴
设备厂务要求：
系统占地面积：≤1800x1950x2400mm
压缩空气：滤水滤油CDA，≥0.6mPa
电源：220VAC，50HZ，63A
其他：具备厂务排尘管道、电源接地端子
环境温度：≤40℃，相对湿度：≤60%
设备重量：约3500KG

## PE_EE要求
PE&EE Requirement
Standard specification：
Item | Specification |  | 供应商反馈 | GBCC 立场 | 结论
Tool Performance | Uptime | 92% | Comply | Comply
| MTBF | 168hrs | Comply | Comply
| MTTR | 2hrs | Comply | Comply
| MTBA | 4hrs | Comply | Comply
激光器波长/激光输出平均功率 | 355nm/10W |  | Comply | Comply
激光器功率侦测功能 | 具备激光器功率侦测功能 |  | Comply
脉宽 | ＜15ns |  | Comply | Comply
可调频率 | 20~200KHZ |  | Comply | Comply
激光功率稳定度 | ≤±1% |  | Comply | Comply
光束质量/光束椭圆度 | M²≤1.2/≥90% |  | Comply | Comply
整机打标精度 | ＜±0.03mm |  | Comply | Comply
打标线宽 | ≥15um（根据效果设置） |  | Comply | Comply
打标线宽精度 | ≤10% |  | Comply
数字或字母尺寸 | 字高≥0.12mm，字宽≥0.08mm |  | Comply | Comply
对位打标方式 | 晶圆ID，晶圆芯片ID打标 |  | Comply | Comply
设备打标良率 | 99.98%；计算公式：（设备投入Wafer总数-打标 异常Wafer数）/投入Wafer总数 |  | Comply
工作模式 | XY轴直线平移 |  | Comply | Comply
料固定方法 | 环压+吸附 |  | Comply | Comply
工作台XY 轴控制方式 | 光栅尺闭环控制的直线电机模组 |  | Comply | Comply
工作台XY 速度 | X≤500mm/s，Y≤500mm/s |  | Comply | Comply
工作台XY 速度均匀性 | ≤0.3% |  | Comply | Comply
工作台XY 重复定位精度 | ±5μm |  | Comply | Comply
工作台XY有效行程 | ≥320mm*320mm |  | Comply | Comply
Z 轴控制方式 | 伺服电机 |  | Comply | Comply
Z 轴调焦行程 | ≤50mm |  | Comply | Comply
Z 轴调焦重复精度 | ≤20μm |  | Comply | Comply
焦深范围 | ±100μm |  | Comply | Comply
全自动 | 双臂多关节机器手 |  | Comply | Comply
wafer 尺寸 | 支持 12寸/300mm ±0.2mm |  | Comply
wafer thickness | 0.3mm~2mm |  | Comply
打标面材质 | Si, EMC ,Al ,Glass |  | Comply
支持翘曲 | ≤±4mm |  | Comply
Allign method | 正对位正打标，支持Global 和Local方式 |  | Comply
Letter to edge distance | 0.5mm |  | Comply
Min letter size | 80um |  | Comply
Min Line width | 15um |  | Comply
Max depth of dot for wafer ID | ≥50um |  | Comply
打标Depth 精度 | ± 10% |  | Comply
Bright and Dark mark support | Support |  | Comply
Min Support Die Size | 0.12*0.12mm |  | Comply
Max Support Die Size | 66*51mm（3X ret） |  | Comply
Letter typeface support capability | SEMI STANDARD 或客户定制 |  | Comply
Picture type support capability | dxf、dwg、plt |  | Comply
QR code and Bar code support capability | 根据MES提供和设定规则自动生成二维码或条码 |  | Comply
Particle control capability description | 支持自动吹和吸 打标Particle |  | Comply
Error prevent capability description | 支持错字，断线、漏打在线检测， |  | Comply
Laser power monitor capability description | 支持实时监控能量 |  | Comply
外观 | 不可有：mark缺失，多打，打标过深，字体过浅，字体不正，裂片，压伤，划伤，边缘破损等 |  | Comply
激光头及机械手技术规格：
1. 激光波长355nm/功率：10W
2. 可调频率:20~200KHZ
3. 激光功率稳定度：≤±1%
4. 光束模式：M²≤1.2
5. 光束椭圆度：≥90%
6. 偏振模式：圆偏振光
7. 激光器冷却模式：水冷，具备温度、流量和液位报警功能
8. 双臂多关节旋转臂
9. 预准直位置精度：±0.1mm
10. 预准直角度精度：±0.1°
典型应用：
1. 晶圆ID标记
2. 晶圆级封装的每个die的标记
X-Y二维运动平台：
平台行程：320mm（X）X320mm（Y）
平台重复定位精度：±5um
最大加速度：4G
最大直线速度：500mm/s
Z轴电机功率：750W，自锁紧
Z轴重复定位精度：±10um
保养：
设备将定期（6个月1次）的到用户使用现场，检查设备的使用情况
定期光路系统维护
设备配有包装盒，清洁工具，金属名片，无尘布，搭配使用定期维护保养
验机方式
激光器波长/激光输出平均功率 | 355nm/10W |  | 功率计
脉宽 | ＜15ns |  | 示波器
可调频率 | 20KHZ-200KHZ |  | 实操
激光功率稳定度 | ≤±1% |  | 功率计
整机打标精度 | ＜±0.03mm |  | 二次元实测
打标线宽 | ≥15um（根据效果设置） |  | 二次元实测
数字或字母尺寸 | 字高≥0.12mm，字宽≥0.08mm |  | 二次元实测
对位打标方式 | 晶圆ID，晶圆芯片打标 |  | 实操
设备打标良率 | 99.98%；计算公式：（设备投入Wafer总数-打标 异常Wafer数）/投入Wafer总数 |  | 实测
工作模式 | XY轴直线平移 |  | 实操
料固定方法 | 环压+吸附 |  | 目测
工作台XY 速度 | X≤500mm/s，Y≤500mm/s |  | 实操
工作台XY 速度均匀性 | ≤0.3% |  | 实测
工作台XY 重复定位精度 | ±5μm |  | 实测
工作台XY有效行程 | ≥320mm*320mm |  | 实操
Z 轴调焦行程 | ≤50mm |  | 实操
Z 轴调焦重复精度 | ≤20μm |  | 实测
全自动 | 双臂多关节机器手 |  | 目测
wafer 厚度/翘曲 handle | 0.3mm~2mm/±4mm |  | 实测
材质 | Si, EMC ,Al ,Glass |  | 实测
线宽精度 | ±10% |  | 二次元实测
深度精度 | ±10% |  | 3D景深测试
位置精度 | ≤±30um |  | 二次元实测
到边缘距离 | 0.5mm |  | 二次元实测
二维码和条形码 | 支持 |  | 实测
Wafer ID OCR | 支持 |  | 实测
APC监控 | 支持 |  | 目测
UPH | Wafer ID:＞80pcs，Die ID:≥4pcs@12寸产品：2000颗Die 8个字符，字高180um |  | 实测

## Sheet1
Tool model
Laser wave length
Substrate
Application
Max wafer warpage
Wafer thickness range
Allign method
Letter to edge distance
Min letter size
Min Line width
Max depth of dot for wafer ID
Bright and Dark mark support
Min Support Die Size
Max Support Die Size
Letter typeface support capability
Picture type support capability
QR code and Bar code support capability
Particle control capability description
Error prevent capability description
Laser power monitor capability description

## 名词定义
SME = Semiconductor Manufacturing Equipment
FACPAR = Site Specific Facilities Parameters
FSIM = Facilities Systems Interface Matrix
TPE = Third Party Evaluator
TPER = Third Party Evaluation Report
Major Nonconformance = The group of possible risks associated with SME that includes Catastrophic, Severe, and Moderate (or Very High, High and Medium, depending on the version of SEMI S2 used), as classified during a SEMI S10 risk assessment and according to Figure 1 of SEMI S10
Potentially Major Nonconformance = Issues where the rationale used by the Supplier or TPE has been determined to be questionable by GBCC
MOA - Memorandum of Agreement
Product Safety Notice (PSN) - (sometimes called safety bulletins, safety notices, or technical alerts): Supplier communication that identifies, at any time throughout the life of the SME, issues related to ESH impact (e.g., hazard notices) after purchase, which require investigation or corrective action
SEMI S2 - Environmental, Health, and Safety Guideline for Semiconductor Manufacturing Equipment
SEMI S7 - Safety Guidelines for Environmental, Safety, and Health (ESH) Evaluation of Semiconductor Manufacturing Equipment
SEMI S8 - Safety Guidelines for Ergonomics Engineering of Semiconductor Manufacturing Equipment
SEMI S10 - Safety Guideline for Risk Assessment and Risk Evaluation Process
SEMI S14 - Safety Guidelines for Fire Risk Assessment and Mitigation for Semiconductor Manufacturing Equipment
RAM Metrics: Availability, Maintainability, Reliability to be collected over a 3 month period to validate conformance to acceptance criteria.
Process Yield Loss (%PYL) = (Number of Wafers Scrapped Due to SME, Failure, Breakage Misprocess, Damage / Total Number of Wafers Run) × 100
Non-uniformities for single-wafer tools
m: Number of measurements per wafer
n: Number of test wafers per carrier
p: Number of carriers per test
ww: Within-wafer
wtw: Wafer-to-wafer
%NU: Percent nonuniformity
Sww: Standard deviation of m measurements on a wafer
Mean (Sww) = Σ All (n × p) Sww per Test / (n × p)
Swtw: Standard deviation of (m × n) measurements from a carrier
Mean (Swtw) = Σ All p Swtw per Test / p
Stotal: Standard deviation of all (m × n × p) measurements per test
Mean (XTotal) = Σ All (m × n × p) Measurements per Test / (m × n × p)
ww %NU (for each test) = [Mean (Sww) / Mean (XTotal)] × 100
wtw %NU (for each test) = [Mean (Swtw) / Mean (XTotal] × 100
Total %NU (for each test) =[ Stotal / Mean (XTotal)] × 100
Non-uniformities for batch tools
m: Number of measurements per wafer
n: Number of test wafers per run
r: Number of runs per test
ww: Within-wafer
wtw: Wafer-to-wafer
cc: Carrier-to-carrier
%NU: Percent nonuniformity
Sww: Standard deviation of m measurements on a wafer
Mean (Xww) = Σ m Measurements on a Wafer / m
Individual ww %NU(calculated for each wafer) = [Sww / Mean (Xww)] × 100
Maximum (Max) ww %NU: Max of all individual ww %NU for each test
Swtw: Standard deviation of (m × n) measurements from a run
Mean (Xwtw) = Σ (m × n) Measurement from a Run / (m × n)
Individual wtw %NU (calculated for each run) = [Sww / Mean (Xwtw)] × 100
Max wtw %NU: Max of all individual wtw %NU for each test
Stotal: Standard deviation of all (m × n × r) measurements per test
Mean (XTotal) = Σ All (m × n × r) Measurements per Test / (m × n × r)
Total %NU (for each test) = [Stotal / Mean (XTotal)] × 100
Mean Deposition Between Cleans (MDEBC) = Total Deposition (or KWhr) / Number of Cleans
Mean Wafers Between Cleans (MWBC) = Total Number of Wafers Run / Number of Cleans
Mean Time to Clean (MTTC) = Total Time to Clean / Number of Cleans
Total time to clean includes all of the time from the clean start time through the equipment test stop time prior to the verification run, omitting all maintenance delay time.
Matching Error = (Measured KP – Reference KP) / Reference KP
KP is key parameter.
Reference KP is KP for “golden” chamber or equipment.
Measured KP is KP for chamber or equipment under test
Wafer Throughput = 50 wafers / Stop Time – Start Time (in Hours)
Start time begins when user presses the start button or the job is initiated by the host computer.
Stop time occurs when equipment returns the last wafer to the output carrier and the carrier is capable of being removed from the equipment.
CD Etch Bias = Post-Etch CD – Patterned Layer CD
Selectivity = Etch rate of Etched Material / Etch rate of Photoresist or Underlayer
Etch rate = (Initial Thickness - Final Thickness ) / Etch Time
Sidewall Step Coverage = (Thickness of Film at Side / Thickness of Film at Top) x 100
Film Deposition Rate = Final Film Thickness / Deposition Time
Stability = ((Initial KP - Final KP) / Initial KP) / x 100
KP is key parameter.

## 安全
GBCC的主要目标是确保GBCC只采购安全和对环境负责的半导体设备。
要求 | 供应商反馈 | GBCC 立场 | 结论
1. 是否有一份完整全面的ESH谈判附加文件?如果是，请在注释中插入链接。 | Comply
2. 除非GBCC ESH在装运前授权一份经批准的替代保护方案，否则供应商不得装运且GBCC可拒绝(在报告、文件或GBCC审核中)已确定的重大或潜在重大不符合项的任何设备。 | Comply
3. 当GBCC同意接收具有替代保护方案的设备，该协议并不构成GBCC对该设备的“接受”，也不免除供应商在本协议或本协议备忘录中的义务。 | Comply
4. 如果任何一方在交付后发现任何ESH危险使得机器不符合本文件中概述的协议的结果(即机器交付时没有安全联锁如最初描述为系统的一部分)，在设备的生命周期内，供应商应立即提供消除危险的解决方案，或在永久解决方案之前提供临时措施，费用由供应商自行承担。 | Comply
5. 在设备发货后发现的所有潜在的ESH问题，都应根据供应商产品安全通知(PSN)计划进行管理。 | Comply
6. 供应商应遵守，设备应符合以下要求，这些要求是根据设备的安装位置以及设备的预期用途和操作而适用的。 | Comply
6.a. 所有法规要求(例如，CE)和 | Comply
6.b. 所有GBCC ESH标准和现场特定要求 | Comply
6.c. 如果法规要求更为严格，供应商应遵守法规要求 | Comply
7. 如果GBCC采购部门尚未提供规格或尚未提供规格，则供应商应向GBCC-采购索取所有适用的GBCC规格。 | Comply
8. 供应商在设计或修改设备时应采用最新版本的SEMI文件 | Comply
9. 供应商应确保交付给GBCC的信息和报告使用本次采购的设备 | Comply
10. 供应商应同意，相同型号的后续交付将满足本文件的相同期望，并将在交付时附带商定的ESH和人机工程学相关的设备升级/修改. | Comply
11. 供应商应同意，如果同一型号的任何后续交付发生可能影响ESH合规性的重大变化，供应商将提供新的、更新的或修改的第三方报告，以验证修改后的机器设计符合本文件的期望 | Comply
12. 供应商应同意，对于未包含所有所需文件的任何类型的评估报告，GBCC可拒绝或要求立即进行修订，费用由供应商自行承担。 | Comply
13. 供应商应使用符合SEMI S7资质的独立、客观的TPE对设备进行第三方评估 | Comply
13.a. TPE应提供评估报告，列出设备不符合或可能不完全符合相应SEMI文件的所有区域 | Comply
13.b. TPER应根据SEMI S10对每个不合规或潜在不合规进行分类。 | Comply
13.c.TPE应提供所有原理和数据，作为适当评估报告的一部分。 | Comply
13.d. 如果有>1个TPER，整合评估员应将所有信息(包括初步报告)合并成一份整合评估报告 | Comply
14. 供应商应在设备装运前提供完整的设备文件包，其中至少包括: | Comply
14.a. SEMI S2的最终TPER(按项目验证) | Comply
14.b. SEMI S8的最终TPER(通过行项目验证，包括SESC清单) | Comply
14.c. SEMI S14的最终TPER(按项目验证)(当使用可燃物/可燃物或TPE要求时) | Comply
14.d. EPA规定的任何可能排放(或产生副产品)温室气体或有害空气污染物的设备的最终排放特征报告 | Comply
Comply
产品安全公告(PSN)计划: | Comply
15. 供应商应具有功能完善的PSN程序，包括对设备购买或安装后发现的所有ESH问题的管理。 | Comply
16. 供应商应向以下人员提供PSN: | Comply
16.a. GBCC设备所有者记录 | Comply
16. b. GBCC ESH服务 | Comply
Comply
GBCC标准ESH修改 | Comply
17. 供应商同意包括任何项目指定为环境卫生审查或报告的一部分均遵守适用的标准或法规 | Comply
18. 供应商同意设备的修改、变更或升级将符合相同的合规水平，并通过TPE文件(例如，新的或修改的TPE S2/S8报告)进行验证。 | Comply
Comply
供应商对已安装设备的修改 | Comply
19. 供应商不得修改ESH特征(如联锁、检测系统、建筑材料、排水分流器、消减)或进行修改/升级等任何可能会增加/增加风险或以其他方式影响设备与ESH文件保持一致，除非提供更新的报告并收到现场和ESH的明确书面协议 | Comply
20. 供应商同意在GBCC现场的修改不适用于其他GBCC工厂，除非该修改得到GBCC ESH的批准。 | Comply
21. 供应商同意在GBCC设施工作的任何员工、承包商或其他代表将根据适用的法律、法规、GBCC标准接受适当的培训，供应商将与GBCC买方签订安全协议 | Comply
Comply
工效学相关要求 | Comply
22. 供应商提供以下信息，如果这些信息尚未包含在SEMI S8报告或附录中。 | Comply
22.a. 设备占地面积，外包装和进入无尘室的要求 | Comply
22. b. 符合S8要求的设备所需物品清单(例如，盒式旋转装置、工作平台、升降装置、工作台、楼梯、梯子) | Comply
22.b.1. 供应商应按设备类型和设备型号列出这些物品 | Comply
22. b.2. 供应商计算每个设备所需的物品总数(例如，每1个设备需要1个起重装置)。 | Comply
Comply
23. 机器内部/外部面板的危害因素/因子标识应符合中国法规标准的英文和中文标注。 | Comply
24. EMO盖应符合半导体标准的激活方式。 | Comply
25. 机器如果含有任何能够产生电离辐射的放射性物质或组件，供应商必须在工具装运前一个月提供一份辐射源类型和类别的清单，并提供至少包括工作原理/安全防护/辐射规格的工具手册，并提供一个示例，说明辐射源的中国警告标签将贴在机器可能暴露于辐射的每个位置可能的。含有辐射源且来自中国的工具，按GB18871-2002《电离辐射防护和辐射源安全基本标准》的豁免条件提供豁免证明。 | Comply
26. 如果机器包含任何能够产生激光辐射的组件，供应商必须在工具发货时列出激光器的类型和类别，提供至少包括激光辐射工作原理/安全保护/规格的工具手册，以及将在可能接触激光的每个位置贴在机器上的中国激光警告标签示例。 | Comply

## 厂务
一般要求 | 附件 | 供应商反馈 | GBCC 立场 | 结论
你们看过FACPAR? GBCC的厂务设施是否满足你们所有的工具使用和环境要求(FACPAR)?如果没有，请在评论中列出项目(需要验证所有环境规格，连接尺寸的最大效用点，最大流量，标称流量，电气馈电等)。 |  | Comply
场地是否满足设备要求? |  | Comply
设备是否符合SEMIF47标准? |  | Comply
你能提供验证测试和符合SEMIF47的文档吗? |  | Comply
对于UPS、VSC、DVR等保持供电稳定性方法是否有其他具体要求?如果有，请提供。 |  | Comply
是否提供符合SEMIF47标准的多种选择(UPS、VSC、DVR)?如果是，请提供所有的选择和成本差异。 |  | Comply
供应商应遵守楼层间连接系统或子系统电气服务的所有适用电气规范(例如NFPA 70)。 |  | Comply
你能否提供内部断路器的细节(零件号，KAIC中断电流额定值和任何设置)?(用于电弧闪光研究) |  | Comply
你是否填写并提交了FSIM表?FSIM必须包含所有的设施要求，并提供每个设施的说明书(Manual)截图。此外，需要向GBCC设备和厂务工程师提供一份包含厂务设施需求的说明书(Manual). |  | Comply
你是否提交了装机流程说明? |  | Comply
是否提交了设备图纸(Auto CAD等)?如果您有3D模型或BIM模型请提供。图纸需要标注尺寸，并显示符合SEMI E76标准的公用事业和支持设备连接的所有连接点。 |  | Comply
设备是否需要结构基础支撑(基座)? |  | Comply
供应商应在图纸中包括以下数据: |  | Comply
所有支撑组件(例如脚、脚轮、底座)的位置、重量负载和尺寸 |  | Comply
开关门和维修空间 |  | Comply
是否提交了设备平面图?这是一个俯视图模板，显示总设备尺寸和其他细节。 |  | Comply
是否与厂务部门、设备部门和采购部门一起完成设计评审? |  | Comply
补充文档 | 附件 | 供应商反馈 | GBCC 立场 | 结论
供应商的设备遵守SEMI E6-0303 Guide for Semiconductor Equipment Installation Documentation? |  | Comply
供应商的设备遵守SEMI E51-0200 Guide for Typical Facilities Services and Termination Matrix? |  | Comply
供应商的设备遵守SEMI E72 Specification and Guide for 300 mm Equipment Footprint, Height, and Weight? |  | Comply
供应商的设备遵守SEMI E76-0299 Guide for 300 mm Process Equipment Points of Connection to Facility Services? |  | Comply
供应商的设备遵守SEMI F47-0706 Specification for Semiconductor Processing Equipment Voltage Sag Immunity? |  | Comply
供应商的设备遵守SEMATECH # 96103186A-TR Guidelines for Manufacturing Equipment Reference Manuals? |  | Comply
供应商的设备遵守NFPA 70 National Electrical Code (NEC) 2017 Edition? |  | Comply

## IT
IT Questionnaire |  |  | GBCC 立场 | 结论
1. 该设备的软件版本和型号 | 莱普晶圆标刻软件LP-WLP
2. 是否有电子SECS/GEM文件?(这是必需的) | 是
3. 接入GBCC网络的系统的操作系统 | Windows
4. 是否安装了恶意软件防护，包括入侵防护、根除和拒绝执行? | 是
5. 是否有文档化的基于角色的访问控制和审计机制? | 是
6. 是否使用管理员密码运行该软件? | 是
7. GBCC是否可以定期更改密码? | 是
8. GBCC能否定期应用操作系统安全补丁? | 能
9. 提供要安装/运行的远程访问服务列表(FTP、VNC、RDP、Telnet等)。 | 向日葵
10. 是否有删除/清理知识产权(如配方和日志)的说明? | 是
11. 你有备份和恢复本地设置，校准，配方的说明吗? | 有
12. 安装介质有哪些选项? | U盘
13. 设备如何保持时间同步? | 时钟服务允许主机从设备获取时间，并允许主机设置时间
14. 请填写下表，说明您实施了哪些SEMI标准?
15. 您是否实施了SEMI EDA / Interface A数据收集标准套件? | 否
15.a 如果是，是否兼容“Freeze II”接口?它兼容SEMI E164吗?在下表中指出已实现的版本。 | N/A
16. 请填写“芯成汉奇GBCC设备自动化规范”文档，当前设备的符合性及具体要求。 | N/A
SEMI Equipment Automation Software Standards | Description | SEMI Version Implemented
SEMI E4-0418 | Specification for SEMI Equipment Communications Standard 1 Message Transfer (SECS-I) | N/A
SEMI E5-1217 | Specification for SEMI Equipment Communications Standard 2 Message Content (SECS-II) | Standard
SEMI E30-0418 | Specification for the Generic Model for Communications and Control of Manufacturing Equipment (GEM) | Standard
SEMI E30.1-0217 | Specification for Inspection and Review Specific Equipment Model (ISEM) | Standard
SEMI E30.5-0302 | Specification for Metrology Specific Equipment Model (MSEM) | Standard
SEMI E37-1018 | High-Speed SECS Message Services (HSMS) Generic Services | Standard
SEMI E39-1218 | Specification for Object Services: Concepts, Behavior, and Services | Standard
SEMI E40-1218 | Specification for Processing Management | Standard
SEMI E84-0304 | Specification for Enhanced Carrier Handoff Parallel I/O Interface | Standard
SEMI E87-0818 | Specification for Carrier Management (CMS) | Standard
SEMI E90-0312 | Specification for Substrate Tracking | Standard
SEMI E94-0314 | Specification for Control Job Management | Standard
SEMI E109-1017 | Specification for Reticle and Pod Management (RPMS) | N/A
SEMI E116-0518 | Specification for Equipment Performance Tracking | N/A
SEMI E120-0414 | Specification for the Common Equipment Model (CEM) | Standard
SEMI E121-1017 | Guide for Style and Usage of XML for Semiconductor Manufacturing Applications | Standard
SEMI E122-0217 | Specification for Tester Equipment Specific Equipment Model (TSEM) | N/A
SEMI E123-0217 | Specification for Handler Equipment Specific Equipment Model (HSEM) | N/A
SEMI E125-0414 | Specification for Equipment Self Description (EqSD) | N/A
SEMI E126-0708 | Specification for Equipment Quality Information Parameters (EQIP) | N/A
SEMI E128-0414 | Specification for XML Message Structures | N/A
SEMI E130-0618 | Specification for Prober Specific Equipment Model for 300 mm Environment (PSEM300) | N/A
SEMI E132-1015 | Specification for Equipment Client Authentication and Authorization | N/A
SEMI E133-1218 | Specification for Automated Process Control Systems Interface | N/A
SEMI E134-0414 | Specification for Data Collection Management | N/A
SEMI E138-0217 | Specification for XML Semiconductor Common Components | N/A
SEMI E142-0211 | Specification for Substrate Mapping | Standard
SEMI E145-0414 | Classification for Measurement Unit Symbols in XML | N/A
SEMI E148-1109 | Specification for Time Synchronization and Definition of the TS-Clock Object | N/A
SEMI E157-0616 | Specification for Module Process Tracking | N/A
SEMI E164-0414 | Specification for EDA Common Metadata | N/A
SEMI E167-1213 | Specification for Equipment Energy Saving Mode Communications (EESM) | N/A
SEMI E168-0915 | Specification for Product Time Measurement | N/A
SEMI E169-0615 | Guide for Equipment Information System Security | N/A
SEMI E170-1217 | Specification for Secured Foundation Of Recipe Management System (SFORMS) | N/A
SEMI E171-0916 | Specification for Predictive Carrier Logistics (PCL) | N/A
SEMI E172-0118E | Specification for SECS Equipment Data Dictionary (SEDD) | N/A
SEMI E173-0415E | Specification for XML SECS-II Message Notation (SMN) | N/A
SEMI E174-0618 | Specification for Wafer Job Management (WJM) | N/A
SEMI E175-1116 | Specification for Subsystem Energy Saving Mode Communication (SESMC) | N/A
SEMI G81-0307 | Specification for Map Data Items | N/A

## 交付
GBCC 要求 | 交付 | 供应商提供 (Y/N) | GBCC 备注
ESH | 所有ESH交付材料必须代表本次所购买的设备。 | Y
ESH | SEMI S2的最终TPER(按项目验证) | Y
ESH | SEMI S8的最终TPER(通过行项目验证，包括SESC清单) | Y
ESH | SEMI S14的最终TPER(按项目验证)(当使用可燃物/可燃物或TPE要求时) | Y
ESH | EPA规定的任何可能排放(或产生副产品)温室气体或有害空气污染物的设备的最终排放特征报告 | Y
IT | SECS/GEM manual | Y
IT | 软件发布说明 | Y
Facilities | 完成FACPAR Review | Y
Facilities | 完成 FSIM | Y
Facilities | 供应商现场装机流程 | Y
Facilities | Equipment Drawings (autocad preferred) | Y
Facilities | Mylar Template (floor layout template) | Y
Facilities | 提供SEMI F47合规方法/说明 | Y
Facilities | 完成补充标准review | Y
Facilities | 与EE、FAC一起完成设计评审? | Y
PE/EE | Operational and Maintenance Manual for the tool and hardware, including the factory interfaces. Should include instructions for common maintenance tasks. | Y
PE/EE | Updated Functional Description Manual for the toolset. | Y
PE/EE | Updated Schematic Manual (required to allow safe operation and troubleshooting of issues on the toolset) | Y
PE/EE | Updated Chamber Manual (if applicable and not covered in tool manual) | Y
PE/EE | An Illustrated Parts Identifier Manual will all up to date parts listed. | Y
PE/EE | One set of First in Fab Calibration, Alignment, and Maintenance tools and fixtures | Y
PE/EE | Tool equip with E84/RFID (meet SEMI Standard) hardware to support AMHS | Y
PE/EE | Updated Safety Manual (includes operation of all tool safety devices). | Y
Buyer/PE/EE | Supplier Spec | Y
On site service | 现场服务直到Tier 2验收一个月后 | Y
Warranty | 两年Warranty | Y
Warranty | Not-Coverage | Y
Training | 大于一周的培训(在GBCC 工厂或原厂, Face to Face with training material to EE and PE) | Y

## Revision history
Rev 1 | 创建 | 孙传旭 | 2024-05-06
Rev 2 | 增加"安全" 23到26项目, "交付"E84/RFID, "IT"E84/RFID 3.6/ 3.7 | 孙传旭/ 殷辉 | 2024-05-09